## Fluids
Fluid Name | Temperature (∘C) | Phase | Density (kg/m3) | Specific Heat (J/(kg⋅K)) | Dynamic Viscosity (Pa⋅s) | Thermal Conductivity (W/(m⋅K)) | Differential Latent Heat Absorption (kJ/kg)
Water | 0 | Liquid / Ice (Melt) | 999.8 | 4217 | 0.001792 | 0.561 | 333.5 (Fusion)
| 10 | Liquid | 999.7 | 4192 | 0.001307 | 0.58 | 0
| 20 | Liquid | 998.2 | 4182 | 0.001002 | 0.598 | 0
| 30 | Liquid | 995.6 | 4178 | 0.000798 | 0.615 | 0
| 40 | Liquid | 992.2 | 4179 | 0.000653 | 0.631 | 0
| 50 | Liquid | 988 | 4181 | 0.000547 | 0.644 | 0
| 60 | Liquid | 983.2 | 4185 | 0.000467 | 0.654 | 0
| 70 | Liquid | 977.8 | 4190 | 0.000404 | 0.663 | 0
| 80 | Liquid | 971.8 | 4196 | 0.000355 | 0.67 | 0
| 90 | Liquid | 965.3 | 4205 | 0.000315 | 0.675 | 0
| 100 | Liquid / Vapor (Boil) | 958.4 | 4216 | 0.000282 | 0.679 | 2256.4 (Vaporization)
30% Propylene Glycol | -10 | Liquid (Near Freeze) | 1035.2 | 3855 | 0.00512 | 0.402 | 0
| 0 | Liquid | 1031.5 | 3880 | 0.0035 | 0.405 | 0
| 10 | Liquid | 1027.6 | 3905 | 0.002726 | 0.408 | 0
| 20 | Liquid | 1023.4 | 3930 | 0.002123 | 0.411 | 0
| 30 | Liquid | 1019 | 3955 | 0.001653 | 0.414 | 0
| 40 | Liquid | 1014.4 | 3980 | 0.001288 | 0.417 | 0
| 50 | Liquid | 1009.5 | 4005 | 0.001003 | 0.42 | 0
| 60 | Liquid | 1004.4 | 4030 | 0.000781 | 0.423 | 0
| 70 | Liquid | 999 | 4055 | 0.000608 | 0.426 | 0
| 80 | Liquid | 993.4 | 4080 | 0.000474 | 0.429 | 0
| 90 | Liquid | 987.6 | 4105 | 0.000369 | 0.432 | 0
| 100 | Liquid (Near Boil) | 981.5 | 4130 | 0.000287 | 0.435 | 0
RBD Palm Oil | 0 | Solid | 925 | 1920 | N/A (Solid) | 0.18 | 8
| 10 | Solid | 920 | 1950 | N/A (Solid) | 0.175 | 14
| 20 | Solid / Slurry (Melt Start) | 913 | 2100 | 0.12 | 0.166 | 22
| 22 | Solid / Slurry | 911.8 | 2180 | 0.098 | 0.166 | 24.5
| 24 | Solid / Slurry | 910.6 | 2260 | 0.08 | 0.165 | 26.5
| 26 | Solid / Slurry | 909.4 | 2320 | 0.066 | 0.165 | 28
| 28 | Solid / Slurry (Peak Endotherm) | 908.2 | 2380 | 0.058 | 0.164 | 29.2 (Peak Rate)
| 30 | Solid / Slurry | 907 | 2350 | 0.055 | 0.164 | 28.5
| 33 | Solid / Slurry (Liquid Dominated) | 905.2 | 2250 | 0.042 | 0.163 | 18
| 36 | Solid / Slurry | 903.4 | 2140 | 0.035 | 0.163 | 8.5
| 39 | Solid / Slurry (End of Melt) | 901.6 | 2080 | 0.0315 | 0.162 | 0.5 (Complete Melt)
| 40 | Liquid | 901 | 2072 | 0.031 | 0.162 | 0
| 50 | Liquid | 890.5 | 2090 | 0.024631 | 0.16 | 0
| 60 | Liquid | 883.6 | 2108 | 0.01957 | 0.158 | 0
| 70 | Liquid | 876.7 | 2126 | 0.015549 | 0.156 | 0
| 80 | Liquid | 869.8 | 2144 | 0.012354 | 0.154 | 0
| 90 | Liquid | 862.9 | 2162 | 0.009816 | 0.152 | 0
| 100 | Liquid | 856 | 2180 | 0.007799 | 0.15 | 0
| 110 | Liquid | 849.1 | 2198 | 0.006197 | 0.148 | 0
| 120 | Liquid | 842.2 | 2216 | 0.004923 | 0.146 | 0
| 130 | Liquid | 835.3 | 2234 | 0.003912 | 0.144 | 0
| 140 | Liquid | 828.4 | 2252 | 0.003108 | 0.142 | 0
| 150 | Liquid | 821.5 | 2270 | 0.002469 | 0.14 | 0

## Metals
S.N | Name | Temperature (°C) | Density (kg/m3) | Specific Heat (J/(kg⋅K)) | Thermal Conductivity (W/(m⋅K))
1 | Stailness Steel | -100 | 8000 | 430 | 11.2
|  | -90 | 7998.5 | 433.5 | 11.43
|  | -80 | 7997 | 437 | 11.66
|  | -70 | 7995.5 | 440.5 | 11.89
|  | -60 | 7994 | 444 | 12.12
|  | -50 | 7992.5 | 447.5 | 12.35
|  | -40 | 7991 | 451 | 12.58
|  | -30 | 7989.5 | 454.5 | 12.81
|  | -20 | 7988 | 458 | 13.04
|  | -10 | 7986.5 | 461.5 | 13.27
|  | 0 | 7985 | 465 | 13.5
|  | 10 | 7983.5 | 468.5 | 13.73
|  | 20 | 7982 | 472 | 13.96
|  | 30 | 7980.5 | 475.5 | 14.19
|  | 40 | 7979 | 479 | 14.42
|  | 50 | 7977.5 | 482.5 | 14.65
|  | 60 | 7976 | 486 | 14.88
|  | 70 | 7974.5 | 489.5 | 15.11
|  | 80 | 7973 | 493 | 15.34
|  | 90 | 7971.5 | 496.5 | 15.57
|  | 100 | 7970 | 500 | 15.8
|  | 110 | 7968.5 | 503.5 | 16.03
|  | 120 | 7967 | 507 | 16.26
|  | 130 | 7965.5 | 510.5 | 16.49
|  | 140 | 7964 | 514 | 16.72
|  | 150 | 7962.5 | 517.5 | 16.95
|  | 160 | 7961 | 521 | 17.18
|  | 170 | 7959.5 | 524.5 | 17.41
|  | 180 | 7958 | 528 | 17.64
|  | 190 | 7956.5 | 531.5 | 17.87
|  | 200 | 7955 | 535 | 18.1
2 | Mild Steel | -100 | 7850 | 390 | 56
|  | -90 | 7850 | 394.2 | 55.62
|  | -80 | 7850 | 398.4 | 55.24
|  | -70 | 7850 | 402.6 | 54.86
|  | -60 | 7850 | 406.8 | 54.48
|  | -50 | 7850 | 411 | 54.1
|  | -40 | 7850 | 415.2 | 53.72
|  | -30 | 7850 | 419.4 | 53.34
|  | -20 | 7850 | 423.6 | 52.96
|  | -10 | 7850 | 427.8 | 52.58
|  | 0 | 7850 | 432 | 52.2
|  | 10 | 7850 | 436.2 | 51.82
|  | 20 | 7850 | 440.4 | 51.44
|  | 30 | 7850 | 444.6 | 51.06
|  | 40 | 7850 | 448.8 | 50.68
|  | 50 | 7850 | 453 | 50.3
|  | 60 | 7850 | 457.2 | 49.92
|  | 70 | 7850 | 461.4 | 49.54
|  | 80 | 7850 | 465.6 | 49.16
|  | 90 | 7850 | 469.8 | 48.78
|  | 100 | 7850 | 474 | 48.4
|  | 110 | 7850 | 478.2 | 48.02
|  | 120 | 7850 | 482.4 | 47.64
|  | 130 | 7850 | 486.6 | 47.26
|  | 140 | 7850 | 490.8 | 46.88
|  | 150 | 7850 | 495 | 46.5
|  | 160 | 7850 | 499.2 | 46.12
|  | 170 | 7850 | 503.4 | 45.74
|  | 180 | 7850 | 507.6 | 45.36
|  | 190 | 7850 | 511.8 | 44.98
|  | 200 | 7850 | 516 | 44.6
3 | Copper | -100 | 8985 | 355 | 415
|  | -90 | 8982.5 | 357.2 | 413.8
|  | -80 | 8980 | 359.4 | 412.6
|  | -70 | 8977.5 | 361.6 | 411.4
|  | -60 | 8975 | 363.8 | 410.2
|  | -50 | 8972.5 | 366 | 409
|  | -40 | 8970 | 368.2 | 407.8
|  | -30 | 8967.5 | 370.4 | 406.6
|  | -20 | 8965 | 372.6 | 405.4
|  | -10 | 8962.5 | 374.8 | 404.2
|  | 0 | 8960 | 377 | 403
|  | 10 | 8957.5 | 379.2 | 401.8
|  | 20 | 8955 | 381.4 | 400.6
|  | 30 | 8952.5 | 383.6 | 399.4
|  | 40 | 8950 | 385.8 | 398.2
|  | 50 | 8947.5 | 388 | 397
|  | 60 | 8945 | 390.2 | 395.8
|  | 70 | 8942.5 | 392.4 | 394.6
|  | 80 | 8940 | 394.6 | 393.4
|  | 90 | 8937.5 | 396.8 | 392.2
|  | 100 | 8935 | 399 | 391
|  | 110 | 8932.5 | 401.2 | 389.8
|  | 120 | 8930 | 403.4 | 388.6
|  | 130 | 8927.5 | 405.6 | 387.4
|  | 140 | 8925 | 407.8 | 386.2
|  | 150 | 8922.5 | 410 | 385
|  | 160 | 8920 | 412.2 | 383.8
|  | 170 | 8917.5 | 414.4 | 382.6
|  | 180 | 8915 | 416.6 | 381.4
|  | 190 | 8912.5 | 418.8 | 380.2
|  | 200 | 8910 | 421 | 379

## Insulation
Name | Thermal Conductivity W/(m·K)
Polyisocyanurate (PIR) | 0.024
Polyurethane Foam (PUR) | 0.025
Extruded Polystyrene (XPS) | 0.032
Expanded Polystyrene (EPS) | 0.036
Cellular Glass (Foamglas) | 0.042
Mineral Wool (Rockwool) | 0.038
Glass Wool (Fiberglass) | 0.035
Calcium Silicate | 0.065
Expanded Perlite | 0.055
Flexible Aerogel Blanket | 0.017

## Impellers
Impeller Type | Flow Pattern | C | a
Flat-Blade Turbine (6-Blade) | Radial | 0.74 | 0.67
Flat-Blade Turbine (6-Blade) | Radial | 0.54 | 0.67
Pitched-Blade Turbine ($45^\circ$) | Axial / Mixed | 0.53 | 0.67
Marine Propeller (3-Blade) | Axial | 0.54 | 0.67
Anchor Agitator | Tangential / Wall Shear | 0.36 | 0.67
Helical Ribbon | Axial / Viscous | 0.63 | 0.5
Paddles (Flat 2-Blade) | Radial | 0.36 | 0.67